## Passivhaus
Calculation norm: Passivhaus (-10°C external)
Window and door frames |  |  | Frame: opening casement | [9 empty] | Frame: fixed casement | [7 empty] | Mullion frame profile | [7 empty] | Transom frame profile | [5 empty] | Calculation norm: Passivhaus (-10°C external)
| Glazing Edge |  | Left opening |  | Right opening |  | Top opening |  | Bottom opening |  | Threshold |  | Left fixed |  | Right fixed |  | Top fixed |  | Bottom fixed |  | Flying Mullion |  | Mullion with 2 openings |  | Mullion with 1 opening |  | Mullions |  | Transom with 2 openings |  | Transom with 1 opening (upper opening) |  | Transom |  | Ψ spacer
Description | Spacer Description | Ψg (average) | Width | Uf | Width | Uf | Width | Uf | Width | Uf | Width | Uf | Width | Uf | Width | Uf | Width | Uf | Width | Uf | Width | Uf | Width | Uf | Width | Uf | Width | Uf | Width | Uf | Width | Uf | Width | Uf | Glass spec | Left opening | Right opening | Top opening | Bottom opening | Threshold | Left fixed | Right fixed | Top fixed | Bottom fixed | Flying Mullion | Mullion with 2 openings | Mullion with 1 opening | Mullions | Transom with 2 openings | Transom with 1 opening | Transom
|  | W/(mK) | mm | W/(m2K) | mm | W/(m2K) | mm | W/(m2K) | mm | W/(m2K) | mm | W/(m2K) | mm | W/(m2K) | mm | W/(m2K) | mm | W/(m2K) | mm | W/(m2K) | mm | W/(m2K) | mm | W/(m2K) | mm | W/(m2K) | mm | W/(m2K) | mm | W/(m2K) | mm | W/(m2K) | mm | W/(m2K) |  | W/(mK) | W/(mK) | W/(mK) | W/(mK) |  | W/(mK) | W/(mK) | W/(mK) | W/(mK) | W/(mK) | W/(mK) | W/(mK) | W/(mK) | W/(mK) | W/(mK) | W/(mK)
GBS78 Inward window | Swisspacer Ultimate |  | 92 | 1.24 | 92 | 1.24 | 92 | 1.24 | 107 | 1.36 |  |  | 66 | 1.27 | 66 | 1.27 | 66 | 1.27 | 66 | 1.38 | 107 | 1.2 | 152 | 1.23 | 107 | 1.24 | 66 | 1.23 | 147 | 1.26 | 107 | 1.29 | 66 | 1.22 | 4-16-4-16-4 Ar 90% | 0.028 | 0.028 | 0.028 | 0.027 |  | 0.028 | 0.028 | 0.028 | 0.027 | 0.028 | 0.028 | 0.028 | 0.028 | 0.027 | 0.027 | 0.027
GBS78A Inward Aluclad window | Swisspacer Ultimate |  | 99 | 1.18 | 99 | 1.18 | 99 | 1.18 | 99 | 1.41 |  |  | 58 | 1.14 | 58 | 1.14 | 58 | 1.14 | 58 | 1.42 | 107 | 1.16 | 148 | 1.23 | 107 | 1.16 | 66 | 1.09 | 148 | 1.23 | 107 | 1.15 | 66 | 1.09 | 4-20-4-20-4 Ar 90% | 0.025 | 0.025 | 0.025 | 0.025 |  | 0.025 | 0.025 | 0.025 | 0.026 | 0.025 | 0.025 | 0.025 | 0.025 | 0.025 | 0.025 | 0.025
GBS78 Outward window | Swisspacer Ultimate |  | 116 | 1.3 | 116 | 1.3 | 116 | 1.3 | 116 | 1.36 |  |  | 66 | 1.27 | 66 | 1.27 | 66 | 1.27 | 66 | 1.38 | 116 | 1.28 | 166 | 1.3 | 116 | 1.28 | 66 | 1.23 | 166 | 1.29 | 116 | 1.28 | 66 | 1.22 | 4-16-4-16-4 Ar 90% | 0.028 | 0.028 | 0.028 | 0.027 |  | 0.028 | 0.028 | 0.028 | 0.027 | 0.028 | 0.028 | 0.028 | 0.028 | 0.027 | 0.027 | 0.027
GBS78A Outward Aluclad window | Swisspacer Ultimate |  | 101 | 1.2 | 101 | 1.2 | 101 | 1.2 | 118 | 1.32 |  |  | 58 | 1.14 | 58 | 1.14 | 58 | 1.14 | 76 | 1.35 | 108 | 1.18 | 150 | 1.19 | 109 | 1.17 | 66 | 1.09 | 150 | 1.19 | 108 | 1.17 | 66 | 1.09 | 4-20-4-20-4 Ar 90% | 0.025 | 0.025 | 0.025 | 0.025 |  | 0.025 | 0.025 | 0.025 | 0.025 | 0.025 | 0.025 | 0.025 | 0.025 | 0.025 | 0.025 | 0.025
GBS98 Inward window | Swisspacer Ultimate |  | 92 | 1.07 | 92 | 1.07 | 92 | 1.07 | 107 | 1.15 |  |  | 66 | 1.08 | 66 | 1.08 | 66 | 1.08 | 66 | 1.15 | 107 | 1.05 | 152 | 1.07 | 107 | 1.08 | 66 | 1.07 | 147 | 1.09 | 107 | 1.12 | 66 | 1.06 | 4-22-4-22-4 Ar 90% | 0.023 | 0.023 | 0.023 | 0.022 |  | 0.023 | 0.023 | 0.023 | 0.022 | 0.023 | 0.023 | 0.023 | 0.023 | 0.022 | 0.022 | 0.022
GBS98A Inward Aluclad window | Swisspacer Ultimate |  | 99 | 1.05 | 99 | 1.05 | 99 | 1.05 | 99 | 1.22 |  |  | 58 | 1.04 | 58 | 1.04 | 58 | 1.04 | 58 | 1.23 | 107 | 1.07 | 148 | 1.11 | 107 | 1.07 | 66 | 1.03 | 148 | 1.11 | 107 | 1.06 | 66 | 1.02 | 4-22-4-22-4 Ar 90% | 0.023 | 0.023 | 0.023 | 0.023 |  | 0.023 | 0.023 | 0.023 | 0.024 | 0.023 | 0.023 | 0.023 | 0.023 | 0.023 | 0.023 | 0.023
GBS98 Outward window | Swisspacer Ultimate |  | 116 | 1.12 | 116 | 1.12 | 116 | 1.12 | 116 | 1.17 |  |  | 66 | 1.08 | 66 | 1.08 | 66 | 1.08 | 66 | 1.15 | 116 | 1.13 | 166 | 1.14 | 116 | 1.13 | 66 | 1.07 | 166 | 1.14 | 116 | 1.13 | 66 | 1.06 | 4-22-4-22-4 Ar 90% | 0.022 | 0.022 | 0.022 | 0.022 |  | 0.023 | 0.023 | 0.023 | 0.022 | 0.022 | 0.022 | 0.023 | 0.023 | 0.022 | 0.022 | 0.022
GBS98A Outward Aluclad window | Swisspacer Ultimate |  | 101 | 1.09 | 101 | 1.09 | 101 | 1.09 | 119 | 1.17 |  |  | 58 | 1.04 | 58 | 1.04 | 58 | 1.04 | 76 | 1.18 | 108 | 1.11 | 150 | 1.12 | 109 | 1.11 | 66 | 1.02 | 150 | 1.12 | 108 | 1.11 | 66 | 1.02 | 4-22-4-22-4 Ar 90% | 0.023 | 0.023 | 0.023 | 0.023 |  | 0.023 | 0.023 | 0.023 | 0.023 | 0.023 | 0.023 | 0.023 | 0.023 | 0.023 | 0.023 | 0.023
GBS78 Inward door fully glazed | Swisspacer Ultimate |  | 174 | 1.28 | 174 | 1.28 | 174 | 1.28 |  |  | 119 | 1.56 | 84 | 1.27 | 84 | 1.27 | 84 | 1.27 | 75 | 1.47 | 163 | 1.27 |  |  | 163 | 1.27 |  |  |  |  | 162 | 1.26 | 106 | 1.25 | 4-16-4-14-6.8 Ar 90% | 0.03 | 0.03 | 0.03 |  | 0.029 | 0.03 | 0.03 | 0.03 | 0.029 | 0.03 |  | 0.03 |  |  | 0.03 | 0.03
GBS78A Inward door Aluclad fully glazed | Swisspacer Ultimate |  | 171 | 1.21 | 171 | 1.21 | 171 | 1.21 |  |  | 109 | 1.56 | 66 | 1.19 | 66 | 1.19 | 66 | 1.19 | 75 | 1.42 | 171 | 1.17 |  |  | 171 | 1.17 |  |  |  |  | 170 | 1.17 | 106 | 1.11 | 4-20-4-18-6.8 Ar 90% | 0.028 | 0.028 | 0.028 |  | 0.029 | 0.028 | 0.028 | 0.028 | 0.028 | 0.028 |  | 0.028 |  |  | 0.028 | 0.028
GBS78 Outward door fully glazed | Swisspacer Ultimate |  | 181 | 1.29 | 181 | 1.29 | 181 | 1.29 |  |  | 119 | 1.56 | 84 | 1.27 | 84 | 1.27 | 84 | 1.27 | 75 | 1.52 | 163 | 1.28 |  |  | 163 | 1.27 |  |  |  |  | 162 | 1.27 | 106 | 1.25 | 4-16-4-14-6.8 Ar 90% | 0.03 | 0.03 | 0.03 |  | 0.029 | 0.03 | 0.03 | 0.03 | 0.03 | 0.03 |  | 0.03 |  |  | 0.03 | 0.03
GBS78A Outward door Aluclad fully glazed | Swisspacer Ultimate |  | 177 | 1.19 | 177 | 1.19 | 177 | 1.19 |  |  | 115 | 1.42 | 66 | 1.19 | 66 | 1.19 | 66 | 1.19 | 75 | 1.49 | 177 | 1.16 |  |  | 177 | 1.16 |  |  |  |  | 177 | 1.15 | 106 | 1.11 | 4-20-4-18-6.8 Ar 90% | 0.028 | 0.028 | 0.028 |  | 0.028 | 0.028 | 0.028 | 0.028 | 0.028 | 0.028 |  | 0.028 |  |  | 0.028 | 0.028
GBS98 Inward door fully glazed | Swisspacer Ultimate |  | 174 | 1.09 | 174 | 1.09 | 174 | 1.09 |  |  | 119 | 1.47 | 84 | 1.08 | 84 | 1.08 | 84 | 1.08 | 75 | 1.42 | 163 | 1.1 |  |  | 163 | 1.09 |  |  |  |  | 162 | 1.09 | 106 | 1.07 | 4-22-4-20-6.8 Ar 90% | 0.025 | 0.025 | 0.025 |  | 0.024 | 0.025 | 0.025 | 0.025 | 0.024 | 0.025 |  | 0.025 |  |  | 0.025 | 0.025
GBS98A Inward door Aluclad fully glazed | Swisspacer Ultimate |  | 171 | 1.06 | 171 | 1.06 | 171 | 1.06 |  |  | 109 | 1.52 | 66 | 1.07 | 66 | 1.07 | 66 | 1.07 | 75 | 1.41 | 171 | 1.06 |  |  | 171 | 1.05 |  |  |  |  | 170 | 1.05 | 106 | 1.02 | 4-22-4-20-6.8 Ar 90% | 0.027 | 0.027 | 0.027 |  | 0.027 | 0.026 | 0.026 | 0.026 | 0.026 | 0.027 |  | 0.026 |  |  | 0.026 | 0.026
GBS98 Outward door fully glazed | Swisspacer Ultimate |  | 181 | 1.09 | 181 | 1.09 | 181 | 1.09 |  |  | 119 | 1.48 | 84 | 1.08 | 84 | 1.08 | 84 | 1.08 | 75 | 1.52 | 163 | 1.1 |  |  | 163 | 1.09 |  |  |  |  | 162 | 1.09 | 106 | 1.07 | 4-22-4-20-6.8 Ar 90% | 0.025 | 0.025 | 0.025 |  | 0.024 | 0.025 | 0.025 | 0.025 | 0.025 | 0.025 |  | 0.025 |  |  | 0.025 | 0.025
GBS98A Outward door Aluclad fully glazed | Swisspacer Ultimate |  | 177 | 1.04 | 177 | 1.04 | 177 | 1.04 |  |  | 115 | 1.4 | 66 | 1.07 | 66 | 1.07 | 66 | 1.07 | 75 | 1.58 | 177 | 1.04 |  |  | 177 | 1.04 |  |  |  |  | 177 | 1.04 | 106 | 1.02 | 4-22-4-20-6.8 Ar 90% | 0.026 | 0.026 | 0.026 |  | 0.026 | 0.026 | 0.026 | 0.026 | 0.027 | 0.026 |  | 0.026 |  |  | 0.026 | 0.026
GBS78 Lift & Slide | Swisspacer Ultimate |  | 141 | 1.14 | 141 | 1.14 | 136 | 1.74 |  |  | 130 | 1.26 | 136 | 1.16 | 136 | 1.16 | 136 | 1.17 | 130 | 1.44 |  |  |  |  | 84 | 1.93 | [8 empty] | 6-14-6-12-6.8 Ar 90% | 0.034 | 0.034 | 0.042 |  | 0.033 | 0.034 | 0.034 | 0.034 | 0.033 |  |  | 0.038
GBS78A Lift & Slide Aluclad | Swisspacer Ultimate |  | 127 | 1.07 | 127 | 1.07 | 131 | 1.85 |  |  | 131 | 1.22 | 58 | 1 | 58 | 1 | 58 | 1.02 | 82 | 1.77 |  |  |  |  | 66 | 2.92 | [8 empty] | 6-18-6-16-6.8 Ar 90% | 0.03 | 0.03 | 0.034 |  | 0.03 | 0.031 | 0.031 | 0.031 | 0.037 |  |  | 0.035
GBS98 Lift & Slide | Swisspacer Ultimate |  | 141 | 0.981 | 141 | 0.981 | 136 | 1.66 |  |  | 130 | 1.14 | 136 | 0.995 | 136 | 0.995 | 136 | 1 | 130 | 1.36 |  |  |  |  | 84 | 2.01 | [8 empty] | 6-20-6-18-6.8 Ar 90% | 0.028 | 0.028 | 0.037 |  | 0.027 | 0.028 | 0.028 | 0.028 | 0.028 |  |  | 0.034
GBS98A Lift & Slide Aluclad | Swisspacer Ultimate |  | 127 | 0.952 | 127 | 0.952 | 131 | 1.82 |  |  | 131 | 1.14 | 58 | 0.979 | 58 | 0.979 | 58 | 0.99 | 82 | 1.89 |  |  |  |  | 66 | 2.85 | [8 empty] | 6-20-6-18-6.8 Ar 90% | 0.028 | 0.028 | 0.032 |  | 0.028 | 0.029 | 0.029 | 0.029 | 0.035 |  |  | 0.034
GBS98 Inward Contemporary door fully panelled | Swisspacer Ultimate |  | 170 | 1.07 | 170 | 1.07 | 170 | 1.07 |  |  | 115 | 1.46 | [22 empty] | Contemporary door panel | 0.001 | 0.001 | 0.001 |  | 0
GBS98 Outward Contemporary door fully panelled | Swisspacer Ultimate |  | 170 | 1.07 | 170 | 1.07 | 170 | 1.07 |  |  | 115 | 1.48 | [22 empty] | Contemporary door panel | 0.001 | 0.001 | 0.001 |  | 0
Transom with 1 opening (lower opening)
[31 empty] | Width | Uf
[31 empty] | mm | W/(m2K)
[26 empty] | GBS78 Inward window |  |  |  |  | 106 | 1.23
[26 empty] | GBS78A Inward Aluclad window |  |  |  |  | 107 | 1.16
[26 empty] | GBS78 Outward window |  |  |  |  | 116 | 1.28
[26 empty] | GBS78A Outward Aluclad window |  |  |  |  | 108 | 1.17
[26 empty] | GBS98 Inward window |  |  |  |  | 106 | 1.08
[26 empty] | GBS98A Inward Aluclad window |  |  |  |  | 107 | 1.07
[26 empty] | GBS98 Outward window |  |  |  |  | 116 | 1.13
[26 empty] | GBS98A Outward Aluclad window |  |  |  |  | 108 | 1.11

## EN ISO 10077-2
Calculation norm: EN 10077-2
Window and door frames |  |  | Frame: opening casement | [9 empty] | Frame: fixed casement | [7 empty] | Mullion frame profile | [7 empty] | Transom frame profile | [5 empty] | Calculation norm: EN 10077-2
| Glazing Edge |  | Left opening |  | Right opening |  | Top opening |  | Bottom opening |  | Threshold |  | Left fixed |  | Right fixed |  | Top fixed |  | Bottom fixed |  | Flying Mullion |  | Mullion with 2 openings |  | Mullion with 1 opening |  | Mullions |  | Transom with 2 openings |  | Transom with 1 opening (upper opening) |  | Transom |  | Ψ spacer
Description | Spacer Description | Ψg (average) | Width | Uf | Width | Uf | Width | Uf | Width | Uf | Width | Uf | Width | Uf | Width | Uf | Width | Uf | Width | Uf | Width | Uf | Width | Uf | Width | Uf | Width | Uf | Width | Uf | Width | Uf | Width | Uf | Glass spec | Left opening | Right opening | Top opening | Bottom opening | Threshold | Left fixed | Right fixed | Top fixed | Bottom fixed | Flying Mullion | Mullion with 2 openings | Mullion with 1 opening | Mullions | Transom with 2 openings | Transom with 1 opening | Transom
|  | W/(mK) | mm | W/(m2K) | mm | W/(m2K) | mm | W/(m2K) | mm | W/(m2K) | mm | W/(m2K) | mm | W/(m2K) | mm | W/(m2K) | mm | W/(m2K) | mm | W/(m2K) | mm | W/(m2K) | mm | W/(m2K) | mm | W/(m2K) | mm | W/(m2K) | mm | W/(m2K) | mm | W/(m2K) | mm | W/(m2K) |  | W/(mK) | W/(mK) | W/(mK) | W/(mK) |  | W/(mK) | W/(mK) | W/(mK) | W/(mK) | W/(mK) | W/(mK) | W/(mK) | W/(mK) | W/(mK) | W/(mK) | W/(mK)
GBS78 Inward window | Swisspacer Ultimate |  | 92 | 1.24 | 92 | 1.24 | 92 | 1.24 | 107 | 1.36 |  |  | 66 | 1.27 | 66 | 1.27 | 66 | 1.27 | 66 | 1.38 | 107 | 1.2 | 152 | 1.23 | 107 | 1.24 | 66 | 1.23 | 147 | 1.26 | 107 | 1.29 | 66 | 1.22 | 4-16-4-16-4 Ar 90% | 0.028 | 0.028 | 0.028 | 0.027 |  | 0.028 | 0.028 | 0.028 | 0.027 | 0.028 | 0.028 | 0.028 | 0.028 | 0.028 | 0.027 | 0.027
GBS78A Inward Aluclad window | Swisspacer Ultimate |  | 99 | 1.18 | 99 | 1.18 | 99 | 1.18 | 99 | 1.41 |  |  | 58 | 1.15 | 58 | 1.15 | 58 | 1.15 | 58 | 1.43 | 107 | 1.16 | 148 | 1.24 | 107 | 1.16 | 66 | 1.10* | 148 | 1.24 | 107 | 1.15 | 66 | 1.1 | 4-20-4-20-4 Ar 90% | 0.025 | 0.025 | 0.025 | 0.025 |  | 0.025 | 0.025 | 0.025 | 0.026 | 0.025 | 0.025 | 0.025 | 0.025 | 0.025 | 0.025 | 0.025
GBS78 Outward window | Swisspacer Ultimate |  | 116 | 1.3 | 116 | 1.3 | 116 | 1.3 | 116 | 1.36 |  |  | 66 | 1.27 | 66 | 1.27 | 66 | 1.27 | 66 | 1.38 | 116 | 1.28 | 166 | 1.29 | 116 | 1.28 | 66 | 1.23 | 166 | 1.29 | 116 | 1.27 | 66 | 1.22 | 4-16-4-16-4 Ar 90% | 0.028 | 0.028 | 0.028 | 0.027 |  | 0.028 | 0.028 | 0.028 | 0.027 | 0.028 | 0.028 | 0.028 | 0.028 | 0.027 | 0.027 | 0.027
GBS78A Outward Aluclad window | Swisspacer Ultimate |  | 101 | 1.2 | 101 | 1.2 | 101 | 1.2 | 119 | 1.32 |  |  | 58 | 1.15 | 58 | 1.15 | 58 | 1.15 | 76 | 1.35 | 108 | 1.18 | 150 | 1.2 | 108 | 1.18 | 66 | 1.1 | 150 | 1.2 | 108 | 1.18 | 66 | 1.1 | 4-20-4-20-4 Ar 90% | 0.025 | 0.025 | 0.025 | 0.025 |  | 0.025 | 0.025 | 0.025 | 0.025 | 0.025 | 0.025 | 0.025 | 0.025 | 0.025 | 0.025 | 0.025
GBS98 Inward window | Swisspacer Ultimate |  | 92 | 1.07 | 92 | 1.07 | 92 | 1.07 | 107 | 1.15 |  |  | 66 | 1.08 | 66 | 1.08 | 66 | 1.08 | 66 | 1.15 | 107 | 1.05 | 152 | 1.06 | 107 | 1.08 | 66 | 1.06 | 147 | 1.09 | 107 | 1.11 | 66 | 1.06 | 4-22-4-22-4 Ar 90% | 0.023 | 0.023 | 0.023 | 0.022 |  | 0.023 | 0.023 | 0.023 | 0.022 | 0.023 | 0.023 | 0.023 | 0.023 | 0.022 | 0.022 | 0.022
GBS98A Inward Aluclad window | Swisspacer Ultimate |  | 99 | 1.06 | 99 | 1.06 | 99 | 1.06 | 99 | 1.22 |  |  | 58 | 1.05 | 58 | 1.05 | 58 | 1.05 | 58 | 1.23 | 107 | 1.07 | 148 | 1.11 | 107 | 1.07 | 66 | 1.04 | 148 | 1.11 | 107 | 1.07 | 66 | 1.03 | 4-22-4-22-4 Ar 90% | 0.023 | 0.023 | 0.023 | 0.023 |  | 0.023 | 0.023 | 0.023 | 0.024 | 0.023 | 0.023 | 0.023 | 0.023 | 0.023 | 0.023 | 0.023
GBS98 Outward window | Swisspacer Ultimate |  | 116 | 1.13 | 116 | 1.13 | 116 | 1.13 | 116 | 1.17 |  |  | 66 | 1.08 | 66 | 1.08 | 66 | 1.08 | 66 | 1.15 | 116 | 1.13 | 166 | 1.14 | 116 | 1.13 | 66 | 1.06 | 166 | 1.14 | 116 | 1.12 | 66 | 1.06 | 4-22-4-22-4 Ar 90% | 0.022 | 0.022 | 0.022 | 0.022 |  | 0.023 | 0.023 | 0.023 | 0.022 | 0.022 | 0.022 | 0.023 | 0.023 | 0.022 | 0.022 | 0.022
GBS98A Outward Aluclad window | Swisspacer Ultimate |  | 101 | 1.1 | 101 | 1.1 | 101 | 1.1 | 119 | 1.17 |  |  | 58 | 1.05 | 58 | 1.05 | 58 | 1.05 | 76 | 1.19 | 108 | 1.11 | 150 | 1.12 | 109 | 1.11 | 66 | 1.03 | 150 | 1.12 | 108 | 1.11 | 66 | 1.03 | 4-22-4-22-4 Ar 90% | 0.023 | 0.023 | 0.023 | 0.023 |  | 0.023 | 0.023 | 0.023 | 0.023 | 0.024 | 0.023 | 0.023 | 0.023 | 0.023 | 0.023 | 0.023
GBS78 Inward door fully glazed | Swisspacer Ultimate |  | 174 | 1.29 | 174 | 1.29 | 174 | 1.29 |  |  | 119 | 1.57 | 84 | 1.27 | 84 | 1.27 | 84 | 1.27 | 75 | 1.47 | 163 | 1.28 |  |  | 163 | 1.27 |  |  |  |  | 162 | 1.26 | 106 | 1.26 | 4-16-4-14-6.8 Ar 90% | 0.03 | 0.03 | 0.03 |  | 0.029 | 0.03 | 0.03 | 0.03 | 0.029 | 0.03 |  | 0.03 |  |  | 0.03 | 0.03
GBS78A Inward door Aluclad fully glazed | Swisspacer Ultimate |  | 171 | 1.22 | 171 | 1.22 | 171 | 1.22 |  |  | 109 | 1.57 | 66 | 1.2 | 66 | 1.2 | 66 | 1.2 | 75 | 1.43 | 171 | 1.18 |  |  | 171 | 1.17 |  |  |  |  | 170 | 1.17 | 106 | 1.12 | 4-20-4-18-6.8 Ar 90% | 0.028 | 0.028 | 0.028 |  | 0.029 | 0.028 | 0.028 | 0.028 | 0.028 | 0.028 |  | 0.028 |  |  | 0.028 | 0.028
GBS78 Outward door fully glazed | Swisspacer Ultimate |  | 181 | 1.29 | 181 | 1.29 | 181 | 1.29 |  |  | 119 | 1.57 | 84 | 1.27 | 84 | 1.27 | 84 | 1.27 | 75 | 1.53 | 163 | 1.28 |  |  | 163 | 1.27 |  |  |  |  | 162 | 1.26 | 106 | 1.26 | 4-16-4-14-6.8 Ar 90% | 0.03 | 0.03 | 0.03 |  | 0.029 | 0.03 | 0.03 | 0.03 | 0.03 | 0.03 |  | 0.03 |  |  | 0.03 | 0.03
GBS78A Outward door Aluclad fully glazed | Swisspacer Ultimate |  | 177 | 1.19 | 177 | 1.19 | 177 | 1.19 |  |  | 115 | 1.43 | 66 | 1.2 | 66 | 1.2 | 66 | 1.2 | 75 | 1.5 | 177 | 1.17 |  |  | 177 | 1.16 |  |  |  |  | 177 | 1.16 | 106 | 1.12 | 4-20-4-18-6.8 Ar 90% | 0.028 | 0.029 | 0.028 |  | 0.028 | 0.028 | 0.028 | 0.028 | 0.028 | 0.028 |  | 0.028 |  |  | 0.028 | 0.028
GBS98 Inward door fully glazed | Swisspacer Ultimate |  | 174 | 1.09 | 174 | 1.09 | 174 | 1.09 |  |  | 119 | 1.48 | 84 | 1.08 | 84 | 1.08 | 84 | 1.08 | 75 | 1.42 | 163 | 1.1 |  |  | 163 | 1.09 |  |  |  |  | 162 | 1.08 | 106 | 1.07 | 4-22-4-20-6.8 Ar 90% | 0.025 | 0.025 | 0.025 |  | 0.024 | 0.025 | 0.025 | 0.025 | 0.024 | 0.025 |  | 0.025 |  |  | 0.025 | 0.025
GBS98A Inward door Aluclad fully glazed | Swisspacer Ultimate |  | 171 | 1.06 | 171 | 1.06 | 171 | 1.06 |  |  | 109 | 1.53 | 66 | 1.08 | 66 | 1.08 | 66 | 1.08 | 75 | 1.42 | 171 | 1.06 |  |  | 171 | 1.06 |  |  |  |  | 170 | 1.06 | 106 | 1.03 | 4-22-4-20-6.8 Ar 90% | 0.027 | 0.027 | 0.027 |  | 0.027 | 0.026 | 0.026 | 0.026 | 0.026 | 0.027 |  | 0.026 |  |  | 0.026 | 0.026
GBS98 Outward door fully glazed | Swisspacer Ultimate |  | 181 | 1.09 | 181 | 1.09 | 181 | 1.09 |  |  | 119 | 1.48 | 84 | 1.08 | 84 | 1.08 | 84 | 1.08 | 75 | 1.52 | 163 | 1.1 |  |  | 163 | 1.09 |  |  |  |  | 162 | 1.08 | 106 | 1.07 | 4-22-4-20-6.8 Ar 90% | 0.025 | 0.025 | 0.025 |  | 0.024 | 0.025 | 0.025 | 0.025 | 0.025 | 0.025 |  | 0.025 |  |  | 0.025 | 0.025
GBS98A Outward door Aluclad fully glazed | Swisspacer Ultimate |  | 177 | 1.04 | 177 | 1.04 | 177 | 1.04 |  |  | 115 | 1.41 | 66 | 1.08 | 66 | 1.08 | 66 | 1.08 | 75 | 1.59 | 177 | 1.05 |  |  | 177 | 1.04 |  |  |  |  | 177 | 1.04 | 106 | 1.03 | 4-22-4-20-6.8 Ar 90% | 0.026 | 0.026 | 0.026 |  | 0.026 | 0.026 | 0.026 | 0.026 | 0.027 | 0.026 |  | 0.026 |  |  | 0.026 | 0.026
GBS78 Lift & Slide | Swisspacer Ultimate |  | 141 | 1.14 | 141 | 1.14 | 136 | 1.74 |  |  | 130 | 1.27 | 136 | 1.16 | 136 | 1.16 | 136 | 1.17 | 130 | 1.44 |  |  |  |  | 84 | 1.93 | [8 empty] | 6-14-6-12-6.8 Ar 90% | 0.034 | 0.034 | 0.042 |  | 0.033 | 0.034 | 0.034 | 0.034 | 0.033 |  |  | 0.038
GBS78A Lift & Slide Aluclad | Swisspacer Ultimate |  | 127 | 1.07 | 127 | 1.07 | 131 | 1.86 |  |  | 131 | 1.23 | 58 | 1.01 | 58 | 1.01 | 58 | 1.03 | 82 | 1.78 |  |  |  |  | 66 | 2.94 | [8 empty] | 6-18-6-16-6.8 Ar 90% | 0.03 | 0.03 | 0.034 |  | 0.03 | 0.031 | 0.031 | 0.031 | 0.037 |  |  | 0.035
GBS98 Lift & Slide | Swisspacer Ultimate |  | 141 | 0.981 | 141 | 0.981 | 136 | 1.66 |  |  | 130 | 1.15 | 136 | 0.995 | 136 | 0.995 | 136 | 1 | 130 | 1.37 |  |  |  |  | 84 | 2.01 | [8 empty] | 6-20-6-18-6.8 Ar 90% | 0.028 | 0.028 | 0.038 |  | 0.027 | 0.028 | 0.028 | 0.028 | 0.028 |  |  | 0.034
GBS98A Lift & Slide Aluclad | Swisspacer Ultimate |  | 127 | 0.96 | 127 | 0.96 | 131 | 1.83 |  |  | 131 | 1.15 | 58 | 0.979 | 58 | 0.979 | 58 | 1 | 82 | 1.91 |  |  |  |  | 66 | 2.86 | [8 empty] | 6-20-6-18-6.8 Ar 90% | 0.028 | 0.028 | 0.032 |  | 0.028 | 0.029 | 0.029 | 0.029 | 0.035 |  |  | 0.034
GBS98 Inward Contemporary door fully panelled | Swisspacer Ultimate |  | 170 | 1.07 | 170 | 1.07 | 170 | 1.07 |  |  | 115 | 1.46 | [22 empty] | Contemporary door panel | 0.001 | 0.001 | 0.001 |  | 0
GBS98 Outward Contemporary door fully panelled | Swisspacer Ultimate |  | 170 | 1.07 | 170 | 1.07 | 170 | 1.07 |  |  | 115 | 1.48 | [22 empty] | Contemporary door panel | 0.001 | 0.001 | 0.001 |  | 0
Transom with 1 opening (lower opening)
[31 empty] | Width | Uf
[31 empty] | mm | W/(m2K)
[26 empty] | GBS78 Inward window |  |  |  |  | 106 | 1.23
[26 empty] | GBS78A Inward Aluclad window |  |  |  |  | 107 | 1.16
[26 empty] | GBS78 Outward window |  |  |  |  | 116 | 1.27
[26 empty] | GBS78A Outward Aluclad window |  |  |  |  | 108 | 1.18
[26 empty] | GBS98 Inward window |  |  |  |  | 106 | 1.07
[26 empty] | GBS98A Inward Aluclad window |  |  |  |  | 107 | 1.07
[26 empty] | GBS98 Outward window |  |  |  |  | 116 | 1.12
[26 empty] | GBS98A Outward Aluclad window |  |  |  |  | 108 | 1.11

## Glazing
| Glass | Spacer | g-value | Ug-value
W/(m2K)
Windows/Doors Glazing |  |  | EN 410 | EN 673
GBS78
44mm standard | 4-16-4-16-4 Ar 90% | Swisspacer Ultimate | 0.5308 | 0.575
44mm security | 4-16-4-14-6.8 Ar 90% | Swisspacer Ultimate | 0.5307 | 0.602
GBS78A
52mm standard | 4-20-4-20-4 Ar 90% | Swisspacer Ultimate | 0.5308 | 0.519
52mm security | 4-20-4-18-6.8 Ar 90% | Swisspacer Ultimate | 0.5308 | 0.521
GBS98/98A
56mm standard | 4-22-4-22-4 Ar 90% | Swisspacer Ultimate | 0.5308 | 0.524
56mm security | 4-22-4-20-6.8 Ar 90% | Swisspacer Ultimate | 0.5308 | 0.52
Lift & Slide
44mm security | 6-14-6-12-6.8 Ar 90% | Swisspacer Ultimate | 0.5296 | 0.67
52mm security | 6-18-6-16-6.8 Ar 90% | Swisspacer Ultimate | 0.5186 | 0.546
56mm security | 6-20-6-18-6.8 Ar 90% | Swisspacer Ultimate | 0.5178 | 0.52
GBS98 Contemporary
Contemporary door panel |  |  | 0 | 0.42